## Bill of Materials-pay-led-pcb
Line # | Supplier Part Number 1 | Name | Description | Quantity | Designator | Manufacturer 1 | Manufacturer Part Number 1 | Manufacturer Lifecycle 1 | Supplier 1 | Supplier Unit Price 1 | Supplier Subtotal 1
| 311-1341-1-ND | 0.1uF | Capacitor | 1 | C1
| 475-1316-1-ND | LED0 | Typical INFRARED GaAs LED | 18 | D1, D2, D3, D4, D5, D6, D7, D8, D9, D10, D11, D12, D13, D14, D15, D16, D17, D18
| H10329CT-ND | 10 pin DF14 | Header, 10-Pin | 1 | P1
| RMCF0603JG10K0CT-ND | 10K | Resistor | 2 | R1, R2
| RNCP0603FTD1K00CT-ND | 1K | Resistor | 6 | R3, R4, R5, R23, R24, R25
| 1276-4604-1-ND | 330 | Resistor | 18 | R6, R7, R8, R9, R10, R11, R12, R13, R14, R15, R16, R17, R18, R19, R20, R21, R22, R26
| 296-23875-1-ND | SN74AHC1G08 |  | 18 | SN1, SN2, SN3, SN4, SN5, SN6, SN7, SN8, SN9, SN10, SN11, SN12, SN13, SN14, SN15, SN16, SN17, SN18
| MCP23S17T-E/MLCT-ND | MCP23S17 | 16-bit I/O expander. | 1 | U1